## Arkusz1
No. in BOM | Component Name | Manufacturer | Part Number (PN) | Certification (UR, UL, etc.) | CoA Available (Yes/No) | Notes / Function
Mandal 1374BLU0010
1 | GROMMET 7-10.5 FOR 1mm SHEET USZ-426-2-01W2 BLACK | Sanok Rubber | 8288007 | MSDS | No
2 | MULTINORM CABLE 1x0.5Sqmm 21 AWG STYLE 1015 E212324 | ITALIAN CABLE COMPANY SPA | 41U0010003 | UL | Yes
3 | GU10 SOCKET BJB 25.829.1000.00 | BJB GmbH & Co. KG | 46101004 | UL | Yes
4 | 3-pole terminal strip with grounding 88167575 lumi. 21756/041213 contr. | Adels-Contact Elektrotechnische Fabrik GmbH & Co. KG | 47000497 | UL | Yes
Mandal 1371BLU0010
1 | GROMMET 7-10.5 FOR 1mm SHEET USZ-426-2-01W2 BLACK | Sanok Rubber | 8288007 | MSDS | No
2 | MULTINORM CABLE 1x0.5Sqmm 21 AWG STYLE 1015 E212324 | ITALIAN CABLE COMPANY SPA | 41U0010003 | UL | Yes
3 | GU10 SOCKET BJB 25.829.1000.00 | BJB GmbH & Co. KG | 46101004 | UL | Yes
4 | 3-pole terminal strip with grounding 88167575 lumi. 21756/041213 contr. | Adels-Contact Elektrotechnische Fabrik GmbH & Co. KG | 47000497 | UL | Yes
Sandvik 1730BLU009
10 | Grommet Ø7–10.5 mm, black | GUMAT | 861400001
11 | Silicone gasket for lens | Singiel/GUMAT | 8791001
12 | Base gasket | Singiel/GUMAT | 8791002
22 | MULTINORM 1x0,5Qmm 21 AWG STYLE 1015 E212324 | ICC | 41U0010003
25 | GU10 lamp holder GU10-OCK-03 | BJB GmbH & Co. KG | 46101000 | UL | Yes
26 | 3-pole terminal block with grounding | Adels-Contact Elektrotechnische Fabrik GmbH & Co. KG | 47000497
27 | Wire – XtraBASIC Style 1015/10269 UL / CSA / HAR / MTW | MEDI cable | 41U0010002
SANDVIK 1740BLU009
10 | GROMMET 7-10.5 USZ-426-12-01W12 BLACK |  | 861400001
11 | Silicone gasket for lens SANDVIK M144-587-4-02-03 |  | 8791001
12 | BASE GASKET SANDVIK M145-630-1-01-03 |  | 8793002
16 | TERMINAL UNIT SANDVIK 1740-41 1x GU10 / BOTTOM / USA |  | 091740U000
19 | MULTINORM WIRE 1x0.5 mm², 21 AWG STYLE 1015 E212324 |  | 41U0010003
21 | PLASTIC GROMMET E-27 TS-067-0 1kg = 10,000 pcs |  | 46050010
23 | 3-pole terminal strip with grounding 88167575 lumi. 21756/041213 contr. |  | 47000497
24 | XTRABASIC WIRE UL/CSA/HAR/MTW_1.00MM2-Y/G E510901-1 |  | 41U0010002
795BLU010
12 | SILICONE CORD SPK-4 (SILVER) |  | 8550011
13 | GROMMET 7-10.5 USZ-426-12-01W12 BLACK |  | 861400001
15 | SANDVIK 790 gasket M67-165-2-05 BLACK / Gasket for Sandvik 790 |  | 8790000
24 | CABLE XTRABASIC-WIRE_UL/CSA/HAR/MTW_1.00MM2-Y/G E510901-1 |  | 41U0010002
25 | CABLE MULTINORM 1x0.5 sqmm 21 AWG STYLE 1015 E212324 |  | 41U0010003
26 | CABLE TIE TZ 120/2.5 - ZIP TIE |  | 46040003
30 | 3-pole strip with grounding 88167522 46.413.1115.50 |  | 47000504

## BOM 795BLU010
Item No. |  | Name of component | Qty
1 | 3100440310 | Screw 3x10 DIN7985 A4 | 2 | pcs
2 | 3100440404 | SCREW M4x5 DIN7985 A4 | 4 | pcs
3 | 3100440407 | SCREW M4x6 DIN913 A4 | 2 | pcs
4 | 3100440417 | SCREW M4x16 DIN965 A4 | 1 | pcs
5 | 31440406 | MACHINE SCREW M4x6, DIN 7985 A2 | 3 | pcs
6 | 31440410 | MACHINE SCREW M4x10 DIN 7985 A2 | 4 | pcs
7 | 34290403 | WASHER Ø4 internal fiber DIN 6798 A2 | 2 | pcs
8 | 34290404 | WASHER Ø4 DIN 6798 A2 external for heating | 1 | pcs
9 | 34290603 | SPRING WASHER Ø4 DIN 127 A2 | 3 | pcs
10 | 795000 | Special screw SCS-268-2-07 galvanized | 2 | pcs
11 | 6790005 | SANDVIK glass M93-304-2-08/W1 satin NEW tempered, one side acid etched | 1 | pcs
12 | 8550011 | SILICONE CORD SPK-4 (SILVER) | 0.184 | mb
13 | 861400001 | GROMMET 7-10.5 USZ-426-12-01W12 BLACK | 2 | pcs
14 | 8770003 | Technical O-ring gasket 3x2 | 1 | pcs
15 | 8790000 | SANDVIK 790 gasket M67-165-2-05 BLACK / Gasket for Sandvik 790 | 1 | pcs
16 | 8795000 | Technical gasket 63x3 | 1 | pcs
17 | 907950012 | M268W3-04-01 | 1 | pcs
18 | 907950102 | Body (profile+insert) SANDVIK 795 painted Black // CNC Manual // | 1 | pcs
19 | 907950113 | SCS-268-1-01w2 | 1 | pcs
20 | 907960010 | M268W3-04-02 | 1 | pcs
21 | 9790017 | Reflector (mirror) SANDVIK 791/794/795/Presses/ | 1 | pcs
22 | 9790021 | Cover with deflector SANDVIK 790 painted Black | 1 | pcs
23 | 9790026 | 09790025-Crosspiece SANDVIK 790-795 after galvanizing | 1 | pcs
24 | 41U0010002 | CABLE XTRABASIC-WIRE_UL/CSA/HAR/MTW_1.00MM2-Y/G E510901-1 | 0.13 | m
25 | 41U0010003 | CABLE MULTINORM 1x0.5 sqmm 21 AWG STYLE 1015 E212324 | 0.4 | m
26 | 46040003 | CABLE TIE TZ 120/2.5 - ZIP TIE | 1 | pcs
27 | 46101000 | GU10 HOLDER GU10-OCK-03 /VS-108979.01/ | 1 | pcs
28 | 46111500 | WIRE TERMINAL CLAMP TA-1-8 end sleeve non-insulated | 2 | pcs
29 | 46122500 | CABLE END - GROUNDING (EYELET 4.1) | 2 | pcs
30 | 47000504 | 3-pole strip with grounding 88167522 46.413.1115.50 | 1 | pcs
31 | 63794000 | CARDBOARD BOX SANDVIK DOWN / CEILING (item 795/6; 1740 and 1742) | 1 | pcs
32 | 63794001 | CARDBOARD BOX SANDVIK DOWN bulk / CEILING / items 795/6; 1740; 1742 (X 18) | 0.055556 | pcs

## BOM Sandvik 1740BLU009
Item No. |  | Name of component | Qty
1 | 3100440431 | SET SCREW M4x8 DIN914 A4 | 2 | pcs
2 | 31440406 | SCREW FOR METAL M4x6, DIN 7985 A2 | 1 | pcs
3 | 31440408 | SCREW FOR METAL M4x8 BOLT DIN 7985 A2 | 4 | pcs
4 | 34290404 | WASHER Ø4 DIN 6798 A2 external, for terminal | 2 | pcs
5 | 34290603 | WASHER Ø4 spring, DIN 127 A2 | 4 | pcs
6 | 2000 | Hex key, L-type, 2.0 mm / white zinc coated / | 1 | pcs
7 | 5000003 | SCREW M3x16 NYLON DIN84 (008503016 ESSENTRA M3x16 0010120000VR) | 2 | pcs
8 | 5791001 | RETAINING RING M144-587-2-02-04 – SANDVIK M144 GLASS CLAMP, 1.5 mm thick | 1 | pcs
9 | 6790007 | Glass lens SANDVIK M144-587-3-02-02, tempered, transparent | 1 | pcs
10 | 861400001 | GROMMET 7-10.5 USZ-426-12-01W12 BLACK | 2 | pcs
11 | 8791001 | Silicone gasket for lens SANDVIK M144-587-4-02-03 | 1 | pcs
12 | 8793002 | BASE GASKET SANDVIK M145-630-1-01-03 | 1 | pcs
13 | 915100270 | 8-element kit with rubber M90w5 SANDVIK fittings | 1 | pcs
14 | 917400022 | Base M145 SANDVIK SMALL 1740/41, black painted | 1 | pcs
15 | 917400032 | Housing M145 SANDVIK SMALL 1740/41, black painted | 1 | pcs
16 | 091740U000 | TERMINAL UNIT SANDVIK 1740-41 1x GU10 / BOTTOM / USA | 1 | pcs
17 | 3100440310 | Screw 3x10 DIN7985 A4 | 2 | pcs
18 | 917400010 | Support plate (aluminum PA11) GU10 SANDVIK DOWN 1740/41 – TruPunch ¦M145-630-5-01-01-01W5¦ | 1 | pcs
19 | 41U0010003 | MULTINORM WIRE 1x0.5 mm², 21 AWG STYLE 1015 E212324 | 0.41 | m
20 | 46040003 | CABLE TIE TZ 120/2.5 – NYLON TIE | 1 | pcs
21 | 46050010 | PLASTIC GROMMET E-27 TS-067-0 1kg = 10,000 pcs | 1 | pcs
22 | 46101000 | GU10 HOLDER GU10-OCK-03 /VS-108979.01/ | 1 | pcs
23 | 47000497 | 3-pole terminal strip with grounding 88167575 lumi. 21756/041213 contr. | 1 | pcs
24 | 41U0010002 | XTRABASIC WIRE UL/CSA/HAR/MTW_1.00MM2-Y/G E510901-1 | 0.17 | m
25 | 46122609 | Male connector BM02005 6.3x0.8 | 1 | pcs
26 | 63794000 | CARDBOARD BOX SANDVIK DOWN / CEILING (item 795/6; 1740 and 1742) | 1 | pcs
27 | 63794001 | CARDBOARD BOX SANDVIK DOWN bulk / CEILING / item 795/6; 1740; 1742 (X18) | 0.055555 | pcs
28 | 84000001 | GREASE in sachets | 1 | pcs

## BOM Sandvik 1730BLU009
Item No. | Name of component | Qty
1 | Set screw M4x8 DIN 914 A4 | 2 | Pcs
2 | Machine screw M4x6, DIN 7985 A2 | 2 | Pcs
3 | Machine screw M4x8, DIN 7985 A2 | 2 | Pcs
4 | External tooth lock washer Ø4 DIN 6798 A2 for terminal | 3 | Pcs
5 | Spring washer Ø4, DIN 127 A2 | 4 | Pcs
6 | Hex key L-type 2.0 mm / white zinc-plated | 1 | Pcs
7 | Nylon screw M3x16 DIN 84 (ESSENTRA 008503016...) | 2 | Pcs
8 | Retaining ring – glass lock M144, thickness 1.5 mm | 2 | Pcs
9 | Glass – tempered, transparent | 2 | Pcs
10 | Grommet Ø7–10.5 mm, black | 2 | Pcs
11 | Silicone gasket for lens | 2 | Pcs
12 | Base gasket | 1 | Pcs
13 | 8-piece set with rubber M90w5 – luminaire mounting kit | 1 | Pcs
14 | Base M144 Sandvik LARGE – powder coated black | 1 | Pcs
15 | Housing M144 Sandvik LARGE – black painted | 1 | Pcs
16 | Electric set for Lamp holder 2xGU10 / up/down | 1 | Pcs
17 | Screw M3x5 DIN 7985 A4 | 1 | Pcs
18 | Screw M3x12 DIN 7985 A4 | 4 | Pcs
19 | Spring washer Ø3, DIN 127 A2 | 1 | Pcs
20 | GU10 upper bracket plate – electro-galvanized | 1 | Pcs
21 | GU10 lower bracket plate – electro-galvanized | 1 | Pcs
22 | Wire T.RAT1x0.50, 21 AWG, Ø2.55 mm, 14x0.20, tinned | 0.42 | m
23 | Cable tie TZ 120/2.5 – zip tie | 2 | Pcs
24 | Plastic strain relief E-27 | 1 | Pcs
25 | GU10 lamp holder GU10-OCK-03 | 2 | Pcs
26 | 3-pole terminal block with grounding | 1 | Pcs
27 | Wire – XTRABASIC UL/CSA/HAR/MTW, 1.00 mm² – yellow/green | 0.17 | m
28 | Male connector BM02005, 6.3 x 0.8 mm | 1 | Pcs
29 | Cardboard box (with divider) | 1 | Pcs
30 | Master carton (bulk packaging) | 0.166666 | Pcs
31 | Grease in sachets | 1 | Pcs

## BOM 1374BLU0010
Number | Name of part
1 | SCREW FOR METAL M3x6 DIN 7985 A2
2 | SCREW FOR METAL M4x6 DIN 7985 A2
3 | WASHER FI 4 spring DIN 127 A2
4 | ALLEN KEY 2.5 MM TYPE Z GALVANIZED
5 | SCREW M3x16 NYLON DIN84 (008503016 ESSENTRA M3x16 0010120000VR)
6 | EPDM-70 SEAL M121K-529-1-02-04W3 SELF-ADHESIVE
7 | GROMMET 7-10.5 FOR 1mm SHEET USZ-426-2-01W2 BLACK
8 | Wall fixture set 6-element (metal-rubber washer)
9 | EXPANSION PLUG 8x50
10 | Screw 4.2x60 pan head galvanized for expansion plugs, until stock lasts, then switch to 32244560
11 | WASHER FI 14 METAL-RUBBER / Gasket to Vasa
12 | W2 Housing complete Mandal 1373/1374 DOWN glued ¦M121K-529-1-01-00¦ color: Black
13 | TOP GLASS MANDAL FI84X6 M121-526-1-01-02G
14 | W2 Housing complete Mandal 1373/1374 DOWN OC+ painted Black
15 | Rear part complete ¦M121K-529-1-02-01-00¦ Mandal Bottom GALVANIZED
16 | MULTINORM CABLE 1x0.5Sqmm 21 AWG STYLE 1015 E212324
17 | CABLE TIE TZ 120/2.5 - TY-RAP
18 | GU10 SOCKET BJB 25.829.1000.00
19 | 3-pole terminal strip with grounding 88167575 lumi. 21756/041213 contr.
20 | CARDBOARD BOX MANDAL 1374 SINGLE
21 | CARDBOARD BOX COLLECTIVE PARIS 160 / MANDAL (X16) / LILLEHAMMER (X8) // 395x280x262

## BOM 1371BLU0010
Number | Name of part
1 | SCREW FOR METAL M3x6 DIN 7985 A2
2 | SCREW FOR METAL M4x6 DIN 7985 A2
3 | WASHER FI 4 spring DIN 127 A2
4 | ALLEN KEY 2.5 MM TYPE Z GALVANIZED
5 | SCREW M3x16 NYLON DIN84 (008503016 ESSENTRA M3x16 0010120000VR)
6 | EPDM-70 SEAL M121-526-1-02-03W3 SELF-ADHESIVE
7 | GROMMET 7-10.5 FOR 1mm SHEET USZ-426-2-01W2 BLACK
8 | Wall fixture mounting set, 6 elements (metal-rubber washer included)
9 | EXPANSION PLUG 8x50
10 | Screw 4.2x60 pan head galvanized for expansion plugs, until stock is depleted, then switch to 32244560
11 | WASHER FI 14 METAL-RUBBER / Gasket to Vasa
12 | Mandal W2 Housing 1370 UP/DOWN glued ¦M121-526-1-01-00¦ color: Black
13 | TOP GLASS MANDAL FI84X6 M121-526-1-01-02G
14 | Housing ¦M121-526-1-01-01-00W2¦ complete Mandal 1370 UP/DOWN OC+ painted Black
15 | Rear part complete ¦M121-526-2-02-01-00W2¦ Mandal Top/Bottom GALVANIZED
16 | MULTINORM CABLE 1x0.5Sqmm 21 AWG STYLE 1015 E212324
17 | CABLE TIE TZ 120/2.5 - TY-RAP
18 | GU10 SOCKET BJB 25.829.1000.00
19 | 3-pole terminal strip with grounding 88167575 lumi. 21756/041213 contr.
20 | CARDBOARD BOX MANDAL 1371 DOUBLE
21 | CARDBOARD COLLECTIVE BOX MANDAL 1371 (X9) 410/295/210